## Sheet1
Name	Location	Description	Voltage		Model
ADC_CLK_10	PIN_N5	10MHz_clock_input_for_ADC(Bank3B)	3.3V_LVTTL		10M50DAF484C7G
MAX10_CLK1_50	PIN_P11	50MHz_clock_input(Bank3B)	3.3V_LVTTL
MAX10_CLK2_50	PIN_N14	50MHz_clock_input(Bank3B)	3.3V_LVTTL

KEY0	PIN_B8	Push_button[0]	3.3V_SCHMITT
KEY1	PIN_A7	Push_button[1]	3.3V_SCHMITT

SW0	PIN_C10	Slide_Switch[0]	3.3V_LVTTL
SW1	PIN_C11	Slide_Switch[1]	3.3V_LVTTL
SW2	PIN_D12	Slide_Switch[2]	3.3V_LVTTL
SW3	PIN_C12	Slide_Switch[3]	3.3V_LVTTL
SW4	PIN_A12	Slide_Switch[4]	3.3V_LVTTL
SW5	PIN_B12	Slide_Switch[5]	3.3V_LVTTL
SW6	PIN_A13	Slide_Switch[6]	3.3V_LVTTL
SW7	PIN_A14	Slide_Switch[7]	3.3V_LVTTL
SW8	PIN_B14	Slide_Switch[8]	3.3V_LVTTL
SW9	PIN_F15	Slide_Switch[9]	3.3V_LVTTL

LEDR0	PIN_A8	LED[0]	3.3V_LVTTL
LEDR1	PIN_A9	LED[1]	3.3V_LVTTL
LEDR2	PIN_A10	LED[2]	3.3V_LVTTL
LEDR3	PIN_B10	LED[3]	3.3V_LVTTL
LEDR4	PIN_D13	LED[4]	3.3V_LVTTL
LEDR5	PIN_C13	LED[5]	3.3V_LVTTL
LEDR6	PIN_E14	LED[6]	3.3V_LVTTL
LEDR7	PIN_D14	LED[7]	3.3V_LVTTL
LEDR8	PIN_A11	LED[8]	3.3V_LVTTL
LEDR9	PIN_B11	LED[9]	3.3V_LVTTL

HEX00	PIN_C14	Seven_Segment_Digit_0[0]	3.3V_LVTTL
HEX01	PIN_E15	Seven_Segment_Digit_0[1]	3.3V_LVTTL
HEX02	PIN_C15	Seven_Segment_Digit_0[2]	3.3V_LVTTL
HEX03	PIN_C16	Seven_Segment_Digit_0[3]	3.3V_LVTTL
HEX04	PIN_E16	Seven_Segment_Digit_0[4]	3.3V_LVTTL
HEX05	PIN_D17	Seven_Segment_Digit_0[5]	3.3V_LVTTL
HEX06	PIN_C17	Seven_Segment_Digit_0[6]	3.3V_LVTTL
HEX07	PIN_D15	Seven_Segment_Digit_0[7]_DP	3.3V_LVTTL
HEX10	PIN_C18	Seven_Segment_Digit_1[0]	3.3V_LVTTL
HEX11	PIN_D18	Seven_Segment_Digit_1[1]	3.3V_LVTTL
HEX12	PIN_E18	Seven_Segment_Digit_1[2]	3.3V_LVTTL
HEX13	PIN_B16	Seven_Segment_Digit_1[3]	3.3V_LVTTL
HEX14	PIN_A17	Seven_Segment_Digit_1[4]	3.3V_LVTTL
HEX15	PIN_A18	Seven_Segment_Digit_1[5]	3.3V_LVTTL
HEX16	PIN_B17	Seven_Segment_Digit_1[6]	3.3V_LVTTL
HEX17	PIN_A16	Seven_Segment_Digit_1[7]_DP	3.3V_LVTTL
HEX20	PIN_B20	Seven_Segment_Digit_2[0]	3.3V_LVTTL
HEX21	PIN_A20	Seven_Segment_Digit_2[1]	3.3V_LVTTL
HEX22	PIN_B19	Seven_Segment_Digit_2[2]	3.3V_LVTTL
HEX23	PIN_A21	Seven_Segment_Digit_2[3]	3.3V_LVTTL
HEX24	PIN_B21	Seven_Segment_Digit_2[4]	3.3V_LVTTL
HEX25	PIN_C22	Seven_Segment_Digit_2[5]	3.3V_LVTTL
HEX26	PIN_B22	Seven_Segment_Digit_2[6]	3.3V_LVTTL
HEX27	PIN_A19	Seven_Segment_Digit_2[7]_DP	3.3V_LVTTL
HEX30	PIN_F21	Seven_Segment_Digit_3[0]	3.3V_LVTTL
HEX31	PIN_E22	Seven_Segment_Digit_3[1]	3.3V_LVTTL
HEX32	PIN_E21	Seven_Segment_Digit_3[2]	3.3V_LVTTL
HEX33	PIN_C19	Seven_Segment_Digit_3[3]	3.3V_LVTTL
HEX34	PIN_C20	Seven_Segment_Digit_3[4]	3.3V_LVTTL
HEX35	PIN_D19	Seven_Segment_Digit_3[5]	3.3V_LVTTL
HEX36	PIN_E17	Seven_Segment_Digit_3[6]	3.3V_LVTTL
HEX37	PIN_D22	Seven_Segment_Digit_3[7]_DP	3.3V_LVTTL
HEX40	PIN_F18	Seven_Segment_Digit_4[0]	3.3V_LVTTL
HEX41	PIN_E20	Seven_Segment_Digit_4[1]	3.3V_LVTTL
HEX42	PIN_E19	Seven_Segment_Digit_4[2]	3.3V_LVTTL
HEX43	PIN_J18	Seven_Segment_Digit_4[3]	3.3V_LVTTL
HEX44	PIN_H19	Seven_Segment_Digit_4[4]	3.3V_LVTTL
HEX45	PIN_F19	Seven_Segment_Digit_4[5]	3.3V_LVTTL
HEX46	PIN_F20	Seven_Segment_Digit_4[6]	3.3V_LVTTL
HEX47	PIN_F17	Seven_Segment_Digit_4[7]_DP	3.3V_LVTTL
HEX50	PIN_J20	Seven_Segment_Digit_5[0]	3.3V_LVTTL	PIN_J20
HEX51	PIN_K20	Seven_Segment_Digit_5[1]	3.3V_LVTTL	PIN_K20
HEX52	PIN_L18	Seven_Segment_Digit_5[2]	3.3V_LVTTL	PIN_L18
HEX53	PIN_N18	Seven_Segment_Digit_5[3]	3.3V_LVTTL	PIN_N18
HEX54	PIN_M20	Seven_Segment_Digit_5[4]	3.3V_LVTTL	PIN_M20
HEX55	PIN_N19	Seven_Segment_Digit_5[5]	3.3V_LVTTL	PIN_N19
HEX56	PIN_N20	Seven_Segment_Digit_5[6]	3.3V_LVTTL	PIN_N20
HEX57	PIN_L19	Seven_Segment_Digit_5[7]_DP	3.3V_LVTTL

GPIO_0	PIN_V10	GPIO_Connection[0]	3.3V_LVTTL
GPIO_1	PIN_W10	GPIO_Connection[1]	3.3V_LVTTL
GPIO_2	PIN_V9	GPIO_Connection[2]	3.3V_LVTTL
GPIO_3	PIN_W9	GPIO_Connection[3]	3.3V_LVTTL
GPIO_4	PIN_V8	GPIO_Connection[4]	3.3V_LVTTL
GPIO_5	PIN_W8	GPIO_Connection[5]	3.3V_LVTTL
GPIO_6	PIN_V7	GPIO_Connection[6]	3.3V_LVTTL
GPIO_7	PIN_W7	GPIO_Connection[7]	3.3V_LVTTL
GPIO_8	PIN_W6	GPIO_Connection[8]	3.3V_LVTTL
GPIO_9	PIN_V5	GPIO_Connection[9]	3.3V_LVTTL
GPIO_10	PIN_W5	GPIO_Connection[10]	3.3V_LVTTL
GPIO_11	PIN_AA15	GPIO_Connection[11]	3.3V_LVTTL
GPIO_12	PIN_AA14	GPIO_Connection[12]	3.3V_LVTTL
GPIO_13	PIN_W13	GPIO_Connection[13]	3.3V_LVTTL
GPIO_14	PIN_W12	GPIO_Connection[14]	3.3V_LVTTL
GPIO_15	PIN_AB13	GPIO_Connection[15]	3.3V_LVTTL
GPIO_16	PIN_AB12	GPIO_Connection[16]	3.3V_LVTTL
GPIO_17	PIN_Y11	GPIO_Connection[17]	3.3V_LVTTL
GPIO_18	PIN_AB11	GPIO_Connection[18]	3.3V_LVTTL
GPIO_19	PIN_W11	GPIO_Connection[19]	3.3V_LVTTL
GPIO_20	PIN_AB10	GPIO_Connection[20]	3.3V_LVTTL
GPIO_21	PIN_AA10	GPIO_Connection[21]	3.3V_LVTTL
GPIO_22	PIN_AA9	GPIO_Connection[22]	3.3V_LVTTL
GPIO_23	PIN_Y8	GPIO_Connection[23]	3.3V_LVTTL
GPIO_24	PIN_AA8	GPIO_Connection[24]	3.3V_LVTTL
GPIO_25	PIN_Y7	GPIO_Connection[25]	3.3V_LVTTL
GPIO_26	PIN_AA7	GPIO_Connection[26]	3.3V_LVTTL
GPIO_27	PIN_Y6	GPIO_Connection[27]	3.3V_LVTTL
GPIO_28	PIN_AA6	GPIO_Connection[28]	3.3V_LVTTL
GPIO_29	PIN_Y5	GPIO_Connection[29]	3.3V_LVTTL
GPIO_30	PIN_AA5	GPIO_Connection[30]	3.3V_LVTTL
GPIO_31	PIN_Y4	GPIO_Connection[31]	3.3V_LVTTL
GPIO_32	PIN_AB3	GPIO_Connection[32]	3.3V_LVTTL
GPIO_33	PIN_Y3	GPIO_Connection[33]	3.3V_LVTTL
GPIO_34	PIN_AB2	GPIO_Connection[34]	3.3V_LVTTL
GPIO_35	PIN_AA2	GPIO_Connection[35]	3.3V_LVTTL

Arduino_IO0	PIN_AB5	Arduino_IO0/RXD	3.3V_LVTTL
Arduino_IO1	PIN_AB6	Arduino_IO1/TXD	3.3V_LVTTL
Arduino_IO2	PIN_AB7	Arduino_IO2	3.3V_LVTTL
Arduino_IO3	PIN_AB8	Arduino_IO3	3.3V_LVTTL
Arduino_IO4	PIN_AB9	Arduino_IO4	3.3V_LVTTL
Arduino_IO5	PIN_Y10	Arduino_IO5	3.3V_LVTTL
Arduino_IO6	PIN_AA11	Arduino_IO6	3.3V_LVTTL
Arduino_IO7	PIN_AA12	Arduino_IO7	3.3V_LVTTL
Arduino_IO8	PIN_AB17	Arduino_IO8	3.3V_LVTTL
Arduino_IO9	PIN_AA17	Arduino_IO9	3.3V_LVTTL
Arduino_IO10	PIN_AB19	Arduino_IO10/SS	3.3V_LVTTL
Arduino_IO11	PIN_AA19	Arduino_IO11/MOSI	3.3V_LVTTL
Arduino_IO12	PIN_Y19	Arduino_IO12/MISO	3.3V_LVTTL
Arduino_IO13	PIN_AB20	Arduino_IO13/SCK	3.3V_LVTTL
Arduino_IO14	PIN_AB21	Arduino_IO14/SDA	3.3V_LVTTL
Arduino_IO15	PIN_AA20	Arduino_IO15/SCL	3.3V_LVTTL
ARDUINO_RESET_N	PIN_F16	Reset_signal_low_active	3.3V_SCHMITT

VGA_R0	PIN_AA1	VGA_Red[0]	3.3V_LVTTL
VGA_R1	PIN_V1	VGA_Red[1]	3.3V_LVTTL
VGA_R2	PIN_Y2	VGA_Red[2]	3.3V_LVTTL
VGA_R3	PIN_Y1	VGA_Red[3]	3.3V_LVTTL
VGA_G0	PIN_W1	VGA_Green[0]	3.3V_LVTTL
VGA_G1	PIN_T2	VGA_Green[1]	3.3V_LVTTL
VGA_G2	PIN_R2	VGA_Green[2]	3.3V_LVTTL
VGA_G3	PIN_R1	VGA_Green[3]	3.3V_LVTTL
VGA_B0	PIN_P1	VGA_Blue[0]	3.3V_LVTTL
VGA_B1	PIN_T1	VGA_Blue[1]	3.3V_LVTTL
VGA_B2	PIN_P4	VGA_Blue[2]	3.3V_LVTTL
VGA_B3	PIN_N2	VGA_Blue[3]	3.3V_LVTTL
VGA_HS	PIN_N3	VGA_Horizontal_sync	3.3V_LVTTL
VGA_VS	PIN_N1	VGA_Vertical_sync	3.3V_LVTTL

DRAM_ADDR0	PIN_U17	SDRAM_Address[0]	3.3V_LVTTL
DRAM_ADDR1	PIN_W19	SDRAM_Address[1]	3.3V_LVTTL
DRAM_ADDR2	PIN_V18	SDRAM_Address[2]	3.3V_LVTTL
DRAM_ADDR3	PIN_U18	SDRAM_Address[3]	3.3V_LVTTL
DRAM_ADDR4	PIN_U19	SDRAM_Address[4]	3.3V_LVTTL
DRAM_ADDR5	PIN_T18	SDRAM_Address[5]	3.3V_LVTTL
DRAM_ADDR6	PIN_T19	SDRAM_Address[6]	3.3V_LVTTL
DRAM_ADDR7	PIN_R18	SDRAM_Address[7]	3.3V_LVTTL
DRAM_ADDR8	PIN_P18	SDRAM_Address[8]	3.3V_LVTTL
DRAM_ADDR9	PIN_P19	SDRAM_Address[9]	3.3V_LVTTL
DRAM_ADDR10	PIN_T20	SDRAM_Address[10]	3.3V_LVTTL
DRAM_ADDR11	PIN_P20	SDRAM_Address[11]	3.3V_LVTTL
DRAM_ADDR12	PIN_R20	SDRAM_Address[12]	3.3V_LVTTL
DRAM_DQ0	PIN_Y21	SDRAM_Data[0]	3.3V_LVTTL
DRAM_DQ1	PIN_Y20	SDRAM_Data[1]	3.3V_LVTTL
DRAM_DQ2	PIN_AA22	SDRAM_Data[2]	3.3V_LVTTL
DRAM_DQ3	PIN_AA21	SDRAM_Data[3]	3.3V_LVTTL
DRAM_DQ4	PIN_Y22	SDRAM_Data[4]	3.3V_LVTTL
DRAM_DQ5	PIN_W22	SDRAM_Data[5]	3.3V_LVTTL
DRAM_DQ6	PIN_W20	SDRAM_Data[6]	3.3V_LVTTL
DRAM_DQ7	PIN_V21	SDRAM_Data[7]	3.3V_LVTTL
DRAM_DQ8	PIN_P21	SDRAM_Data[8]	3.3V_LVTTL
DRAM_DQ9	PIN_J22	SDRAM_Data[9]	3.3V_LVTTL
DRAM_DQ10	PIN_H21	SDRAM_Data[10]	3.3V_LVTTL
DRAM_DQ11	PIN_H22	SDRAM_Data[11]	3.3V_LVTTL
DRAM_DQ12	PIN_G22	SDRAM_Data[12]	3.3V_LVTTL
DRAM_DQ13	PIN_G20	SDRAM_Data[13]	3.3V_LVTTL
DRAM_DQ14	PIN_G19	SDRAM_Data[14]	3.3V_LVTTL
DRAM_DQ15	PIN_F22	SDRAM_Data[15]	3.3V_LVTTL
DRAM_BA0	PIN_T21	SDRAM_Bank_Address[0]	3.3V_LVTTL
DRAM_BA1	PIN_T22	SDRAM_Bank_Address[1]	3.3V_LVTTL
DRAM_LDQM	PIN_V22	SDRAM_byte_Data_Mask[0]	3.3V_LVTTL
DRAM_UDQM	PIN_J21	SDRAM_byte_Data_Mask[1]	3.3V_LVTTL
DRAM_RAS_N	PIN_U22	SDRAM_Row_Address_Strobe	3.3V_LVTTL
DRAM_CAS_N	PIN_U21	SDRAM_Column_Address_Strobe	3.3V_LVTTL
DRAM_CKE	PIN_N22	SDRAM_Clock_Enable	3.3V_LVTTL
DRAM_CLK	PIN_L14	SDRAM_Clock	3.3V_LVTTL
DRAM_WE_N	PIN_V20	SDRAM_Write_Enable	3.3V_LVTTL
DRAM_CS_N	PIN_U20	SDRAM_Chip_Select	3.3V_LVTTL

GSENSOR_SDI	PIN_V11	I2C serial data / SPI serial data input (SPI 4-wire) / SPI serial data input and output (SPI 3-wire)	3.3V_LVTTL
GSENSOR_SDO	PIN_V12	SPI serial data output (SPI 4-wire) / Alternate I2C address select	3.3V_LVTTL
GSENSOR_CS_n	PIN_AB16	I2C/SPI mode selection: / 1: SPI idle mode / I2C communication enabled / 0: SPI communication mode / I2C disabled / SPI Chip Select	3.3V_LVTTL
GSENSOR_SCLK	PIN_AB15	I2C serial clock / SPI serial clock (3- and 4-wire)	3.3V_LVTTL
GSENSOR_INT1	PIN_Y14	Interrupt_pin_1	3.3V_LVTTL
GSENSOR_INT2	PIN_Y13	Interrupt_pin_2	3.3V_LVTTL